## Sheet1
Bill of Materials
SC1000 Main PCB
Qty | Designator(s) | Description | Manufacturer Part Number | Mouser | Note
1 | C1 | Capacitor Ceramic 1206 4.7uF 16V X7R | UMK316AB7475KL-T | 963-UMK316AB7475KL-T
1 | C2 | Capacitor Ceramic 1206 10uF 10v X7R | C3216X7R1C106M160AC | 810-C3216X7R1C106M
3 | C3, C7, C8 | Capacitor Ceramic 1206 0.1uF 10v X7R | 885012208058 | 710-885012208058
1 | J1 | Connector Header 4x1 2.54mm RA | 861400041LO1705LF | 649-86140041LO1705LF | 1
1 | J2 | Connector USB Type A | 48204-0001 | 538-48204-0001
1 | J3 | Connector Header 2x2 2.54mm RA | 68021-404HLF | 649-68021-404HLF
1 | J4 | Connector Header 1x1 2.54mm RA | 861400041LO1705LF | 649-86140041LO1705LF | 1
1 | J5 | Connector 3.5MM Stereo Jack | 35RAPC4BH3 | 502-35RAPC4BH3
1 | J6 | Connector USB Type Micro-B | 2108877-1 | 571-2108877-1
1 | J7 | Connector Header 2x5 2.54mm | NOT FITTED | NOT FITTED | 2
1 | J8 | Connector Header 1x6 2.54mm | NOT FITTED | NOT FITTED | 3
1 | L1 | Inductor 6028 2.2uH 3.7A 26mOhm | NR6028T2R2N | 963-NR6028T2R2N
9 | R1, R7, R8, R9, R10, R11, R12, R13, R14 | Resistor 1206 4.7K 1/4W 20% | RC1206JR-134K7L | 603-RC1206JR-134K7L
1 | R2 | Resistor 1206 442K 1/4W 1% | RC1206FR-07442KL | 603-RC1206FR-07442KL
1 | R3 | Resistor 1206 100K 1/4W 1% | RC1206FR-07100KL | 603-RC1206FR-07100KL
2 | R5, R15 | Potentiometer 100K | PTV09A-2020S-B104 | 652-PTV09A2020SB104
1 | R16 | NOT FITTED | NOT FITTED | NOT FITTED
1 | S1 | Switch DPST | PB400EEQR1BLK | 612-PB400EEQR1BLK
1 | S2, S3 | Switch Dual SPST, Dual | TL2243 | 612-TL2243
1 | U1 | IC Rotary Sensor SOIC-8 | AS5601-ASOM | 985-AS5601-ASOM
1 | U2 | IC Buck Converter SOT23-5 | TLV62568DBVR | TLV62568DBVR
1 | U3 | IC MCU PIC18 | PIC18LF14K22-I/SO | 579-PIC18LF14K22I/SO
1 | U4 | SoM A13 | Olimex A13-SOM-256 SoM |  | 4
2 | U4-1, U4-3 | Connector Header 2x5 1.27mm | 221121-00040T4LF | 649-221121-00010T4LF
2 | U4-2, U4-4 | Connector Header 2x20 1.27mm | 221121-00040T4LF | 649-221121-00040T4LF
| Notes : | 1 - Just buy 4x1 headers for J1 and snap some off for J4
2 - Expansion connector, only populate if required
3 - Used only one time for programming the MCU, need not be populated
4 - Purchase direct from Olimex