## Sheet1
Bill of Materials
SC500 Main PCB
Designator(s) | Qty | Manufacturer | Manufacturer Part Number | Description | Package | Type | Mouser Part Number
C1 | 1 | Taiyo Yuden | UMK316AB7475KL-T | Capacitor Ceramic 1206 4.7uF 16V X7R | 1206 | SMD | 963-UMK316AB7475KL-T
C2 | 1 | TDK | C3216X7R1C106M160AC | Capacitor Ceramic 1206 10uF 10v X7R | 1206 | SMD | 810-C3216X7R1C106M
C3, C4, C5, C6, C7, C8, C9 | 7 | Wurth Electronics | 885012208058 | Capacitor Ceramic 1206 0.1uF 10v X7R | 1206 | SMD | 710-885012208058
J1 | 1 | Amphenol FCI | 861400041LO1705LF | Connector Header 4x1 2.54mm RA | TH4X1 | THRU-HOLE | 649-86140041LO1705LF
J2 | 1 | Amphenol FCI | UE27AC54100 | Connector USB Type A | UE27AC54100 | THRU-HOLE | 523-UE27-AC54-100
J3 | 1 | Amphenol FCI | 68021-404HLF | Connector Header 2x2 2.54mm RA | TH2X2 | THRU-HOLE | 649-68021-404HLF
J4 | 1 | Amphenol FCI | 861400021LO1705LF | Connector Header 2x1 2.54mm RA | TH2X1 | THRU-HOLE | 649-86140021LO1705LF
J41, J43 | 2 | Amphenol FCI | 20021121-00010T4LF | Connector Header 2x5 1.27mm | SMT2X5 | SMD | 649-221121-00010T4LF
J42, J44 | 2 | Amphenol FCI | 20021121-00040T4LF | Connector Header 2x20 1.27mm | SMT2X20 | SMD | 649-221121-00040T4LF
J5 | 1 | Switchcraft | 35RAPC4BH3 | Connector 3.5MM Stereo Jack | 35RAPC4BH3 | THRU-HOLE | 502-35RAPC4BH3
J6 | 1 | TE Connectivity | 2108877-1 | Connector USB Type Micro-B | 2108877-1 | SMD + THRU-HOLE | 571-2108877-1
L1 | 1 | Taiyo Yuden | NR6028T2R2N | Inductor 6028 2.2uH 3.7A 26mOhm | 6028 | SMD | 963-NR6028T2R2N
R10, R11, R12, R13, R14 | 5 | Yageo | RC1206JR-134K7L | Resistor 1206 4.7K 1/4W 20% | 1206 | SMD | 603-RC1206JR-134K7L
R4, R6, R17 | 3 | Yageo | AC1206FR-0722RL | Resistor 1206 22R 1/4W 1% | 1206 | SMD | 603-AC1206FR-0722RL
R2 | 1 | Yageo | RC1206FR-07442KL | Resistor 1206 442K 1/4W 1% | 1206 | SMD | 603-RC1206FR-07442KL
R3 | 1 | Yageo | RC1206FR-07100KL | Resistor 1206 100K 1/4W 1% | 1206 | SMD | 603-RC1206FR-07100KL
S1, S2, S3, S4, S5, S7, S8, S9, S10, S11, S12 | 11 | TE Connectivity | FSM14JLH | Switch Tactile | FSM14JLH | THRU-HOLE | 506-FSM14JLH
S13, S14 | 2 | E-Switch | TL2243 | Switch Dual SPST, Dual | TL2243 | THRU-HOLE | 612-TL2243
U1 | 1 | ams | AS5601-ASOM | IC Rotary Sensor SOIC-8 | SOIC8 | SMD | 985-AS5601-ASOM
U2 | 1 | Texas Instruments | TLV62568DBVR | IC Buck Converter SOT23-5 | SOT-23-5 | SMD | TLV62568DBVR
U3 | 1 | Microchip | PIC18LF14K22-I/SO | IC MCU PIC18 | SOIC20 | SMD | 579-PIC18LF14K22I/SO