## Sheet1
Bill of Materials
SC1000 Main PCB
Item # | Designator(s) | Qty | Manufacturer | Manufacturer Part Number | Description | Package | Type | Mouser Part Number
1 | C1 | 1 | Taiyo Yuden | UMK316AB7475KL-T | Capacitor Ceramic 1206 4.7uF 16V X7R | 1206 | SMD | 963-UMK316AB7475KL-T
2 | C2 | 1 | TDK | C3216X7R1C106M160AC | Capacitor Ceramic 1206 10uF 10v X7R | 1206 | SMD | 810-C3216X7R1C106M
3 | C3, C6, C7, C8 | 4 | Wurth Electronics | 885012208058 | Capacitor Ceramic 1206 0.1uF 10v X7R | 1206 | SMD | 710-885012208058
4 | J1 | 1 | Amphenol FCI | 861400041LO1705LF | Connector Header 4x1 2.54mm RA | TH4X1 | THRU-HOLE | 649-86140041LO1705LF
5 | J2 | 1 | Molex | 48204-0001 | Connector USB Type A | 48204-0001 | THRU-HOLE | 538-48204-0001
6 | J3 | 1 | Amphenol FCI | 68021-404HLF | Connector Header 2x2 2.54mm RA | TH2X2 | THRU-HOLE | 649-68021-404HLF
7 | J4 | 1 | Amphenol FCI | 861400021LO1705LF | Connector Header 2x1 2.54mm RA | TH2X1 | THRU-HOLE | 649-86140021LO1705LF
8 | J41, J43 | 2 | Amphenol FCI | 20021121-00010T4LF | Connector Header 2x5 1.27mm | SMT2X5 | SMD | 649-221121-00010T4LF
9 | J42, J44 | 2 | Amphenol FCI | 20021121-00040T4LF | Connector Header 2x20 1.27mm | SMT2X20 | SMD | 649-221121-00040T4LF
10 | J5 | 1 | Switchcraft | 35RAPC4BH3 | Connector 3.5MM Stereo Jack | 35RAPC4BH3 | THRU-HOLE | 502-35RAPC4BH3
11 | J6 | 1 | TE Connectivity | 2108877-1 | Connector USB Type Micro-B | 2108877-1 | SMD + THRU-HOLE | 571-2108877-1
12 | L1 | 1 | Taiyo Yuden | NR6028T2R2N | Inductor 6028 2.2uH 3.7A 26mOhm | 6028 | SMD | 963-NR6028T2R2N
13 | R1, R7, R8, R9, R10, R11, R12, R13, R14 | 9 | Yageo | RC1206JR-134K7L | Resistor 1206 4.7K 1/4W 20% | 1206 | SMD | 603-RC1206JR-134K7L
14 | R2 | 1 | Yageo | RC1206FR-07442KL | Resistor 1206 442K 1/4W 1% | 1206 | SMD | 603-RC1206FR-07442KL
15 | R3 | 1 | Yageo | RC1206FR-07100KL | Resistor 1206 100K 1/4W 1% | 1206 | SMD | 603-RC1206FR-07100KL
16 | R5, R15 | 2 | Bourns | PTV09A-2020S-B104 | Potentiometer 100K | PTV09A | THRU-HOLE | 652-PTV09A2020SB104
17 | S1 | 1 | E-Switch | PB400EEQR1BLK | Switch DPST | PB400 | THRU-HOLE | 612-PB400EEQR1BLK
18 | S2, S3 | 2 | E-Switch | TL2243 | Switch Dual SPST, Dual | TL2243 | THRU-HOLE | 612-TL2243
19 | U1 | 1 | ams | AS5601-ASOM | IC Rotary Sensor SOIC-8 | SOIC8 | SMD | 985-AS5601-ASOM
20 | U2 | 1 | Texas Instruments | TLV62568DBVR | IC Buck Converter SOT23-5 | SOT-23-5 | SMD | TLV62568DBVR
21 | U3 | 1 | Microchip | PIC18LF14K22-I/SO | IC MCU PIC18 | SOIC20 | SMD | 579-PIC18LF14K22I/SO